## Steel
* declare and characterize the new coupled heat and power plants
~FI_T: PL
TechName | *TechDesc | Comm-IN | Comm-OUT | Input | Output | START | CAPEX | Life | CAP2ACT
*Technology Name | Technology Description | [5 empty] | MPLN/Mta | 50
IND_STEEL_NEW_SHAFT_FURNACE | Kocioł szybowy do produkcji żelaza gąbczastego | IND_STEEL_IRON_ORE |  | 1.59 |  | 2030 |  | 50 | 1
|  | IND_H2 |  | 0.00959
|  | IND_ELC |  | 2.1456
|  |  | SPONGE_IRON |  | 1.06
IND_STEEL_NEW_EAF | Elektryczny piec łukowy | SPONGE_IRON |  | 1.06 |  | 2030 | 2500 | 50 | 1
|  | IND_ELC |  | 1.602
|  | IND_NAT_GAS |  | 0.24
|  | IND_STEEL_OXY |  | 0.026
|  | IND_STEEL_MELTERS |  | 0.05
|  |  | IND_STEEL_CO2 |  | 2e-05
|  |  | IND_STEEL_RAW_STEEL_ELC |  | 1
processes
~FI_Process
Sets | TechName | TechDesc | Tact | Tcap | Tslvl | PrimaryCG | Vintage
PRE | IND_STEEL_NEW_SHAFT_FURNACE | Kocioł szybowy do produkcji żelaza gąbczastego | PJ | Mta
PRE | IND_STEEL_NEW_EAF | Elektryczny piec łukowy | PJ | Mta
commodities
~FI_Comm
Csets | CommName | CommDesc | Unit | LimType | CTSLvl | PeakTS | Ctype
*Commodity Set Membership | Commodity Name | Commodity Description | Unit | Sense of the Balance EQN. | Timeslice Level | Peak Monitoring | Electricity Indicator
NRG | IND_H2 | Hydrogen | PJ
MAT | IND_STEEL_IRON_ORE | Iron ore pellets | Mt
MAT | SPONGE_IRON | Sponge Iron | Mt
Note on C5: With this character *, this column is ignored from VEDA. It is just useful for your information
Note on B22: Sets declarations are NO-inherited. Possible Allowed Sets ELE (Thermal Electric Power Plant) CHP (Combined Heat and Power) STGTSS (Pump Storage) PRE (Genric Process/Technology) DMD (Demand Device) IMP (Import) EXP (Export) MIN (Mining Process) RNW (Renewable Technology) HPL (Heatin Plant)
Note on G22: Allowed TsLvl ANNUAL (Annual level) SEASON (Seasonal level) WEEKLY (Weekly level) DAYNITE (day and night level)
Note on I22: Allowed Vintage - NO - YES
Note on B30: Csets declarations are inherited until the next one is encountered. Allowed Cset: NRG (Energy) ENV (Emission) DEM (Demand) MAT (Material) FIN (Financial)
Note on F30: Amit Kanudia: LO for PRODUCTION >= CONSUMPTION (Default) FX for PRODUCTION = CONSUMPTION UP for PRODUCTION <= CONSUMPTION
Note on G30: Allowed CTSLvl SEASON (Seasonal level) WEEKLY (Weekly level) DAYNITE (day and night level)
Note on H30: Allowed PeakTS ANNUAL (to generate Peak Equation for all the TimeSlices) User TS (to generate Peak Equation for a single TS)
Note on I30: Allowed Ctype ELC (Electricity)
Note on H32: Amit Kanudia: will generate the peaking equation for all timeslices